## Formula
School | Precharge | Max Pressure | Accumulator | Weight | Distance | Precharge PSIA | Max PSIA | Useable Volume (in³) | Energy Out (lb. Ft.) | Neuton-Meters | Average | Input Energy (Lb.Ft.) | Joules | Eff.(%)
| PSI | PSI | Volume (in3) | Pounds | Feet |  |  | V1 - V2 | Weight x Cf (.005) x Dis. (Ft) |  | PSI | Ave. PSI x in³ of useable oil / 12 |  | W/O Wind
or Hill
Example | 1000 | 3000 | 231 | 300 | 13543.4 | 1014.7 | 3014.7 | 153.2491 | 20315.1 | 27628.536 | 1585.78 | 20251.6104 | 27461.2071 | 1.0031
[6 empty] | 14.7 | 14.7 | 0 | 0 | 0 | 0 | 0 | 0 | #DIV/0!
[6 empty] | 14.7 | 14.7 | 0 | 0 | 0 | 0 | 0 | 0 | #DIV/0!
[6 empty] | 14.7 | 14.7 | 0 | 0 | 0 | 0 | 0 | 0 | #DIV/0!
[6 empty] | 14.7 | 14.7 | 0 | 0 | 0 | 0 | 0 | 0 | #DIV/0!
[6 empty] | 14.7 | 14.7 | 0 | 0 | 0 | 0 | 0 | 0 | #DIV/0!
[6 empty] | 14.7 | 14.7 | 0 | 0 | 0 | 0 | 0 | 0 | #DIV/0!
[6 empty] | 14.7 | 14.7 | 0 | 0 | 0 | 0 | 0 | 0 | #DIV/0!
[6 empty] | 14.7 | 14.7 | 0 | 0 | 0 | 0 | 0 | 0 | #DIV/0!
[6 empty] | 14.7 | 14.7 | 0 | 0 | 0 | 0 | 0 | 0 | #DIV/0!
[6 empty] | 14.7 | 14.7 | 0 | 0 | 0 | 0 | 0 | 0 | #DIV/0!
[6 empty] | 14.7 | 14.7 | 0 | 0 | 0 | 0 | 0 | 0 | #DIV/0!
[6 empty] | 14.7 | 14.7 | 0 | 0 | 0 | 0 | 0 | 0 | #DIV/0!
[6 empty] | 14.7 | 14.7 | 0 | 0 | 0 | 0 | 0 | 0 | #DIV/0!
[6 empty] | 14.7 | 14.7 | 0 | 0 | 0 | 0 | 0 | 0 | #DIV/0!
[6 empty] | 14.7 | 14.7 | 0 | 0 | 0 | 0 | 0 | 0 | #DIV/0!
[6 empty] | 14.7 | 14.7 | 0 | 0 | 0 | 0 | 0 | 0 | #DIV/0!
[6 empty] | 14.7 | 14.7 | 0 | 0 | 0 | 0 | 0 | 0 | #DIV/0!

## Calculation Details
Columns A thru F will be the information we will be collecting at the beginning of the race.
Column G is the absolute value of the gage pressure recorded in column B.
Column H is the absolute value of the gage pressure recorded in column C.
Column I has a formula to calculate the usable about of oil in your accumulator based on the size and precharge. The formula is =D4-(G4*D4/H4).
Column J is the Energy output. It takes the total weight of bike and rider x rolling resistance of the bike tires on the tar surface x the distance traveled in feet.
Column K is just converting to the metric format for visual use only. The formula is J4* 1.36.
Column L is the average PSI in your accumulator. The formula is ((C4-B4)*.29289)+B4. .29289 comes from 1 - the sine of 45 (.70711). You will have the same amount of energy in the accumulator from 3000 PSI to 1586 as from 1586 down to 1000 PSI. This equation will vary some depending of the speed of discharging.
Column M is input energy in ft. lbs. That equation is I4*L4/12.
Column N is just a visual conversion to metric in Joules.
Column O is your score in actual efficiency where the output energy is divided by the input energy. The score is in percentage.